## diagram
Loop 19 |  |  |  | SSME 109% Power Level
Sun May 06 13:37:55 2018
|  | Node |  | Constrain | Goal | Value | Vary | Value
|  | Fuel BP Power |  | hpRat | 1.01 | 1.01 | eff | 0.57938
|  | Ox BP Power |  | hpRat | 1.01 | 1.01 | eff | 0.63152
|  | Fuel Main Pump |  | hpRat | 1.01 | 1.01 | eff | 0.8263
|  | Ox Main Pump |  | hpRat | 1.01 | 1.01 | eff | 0.87931
| 1) Fuel Tank |  | 1) Fuel Boost Pump |  | 20) Fuel Preburner |  | 11) Ox Boost Pump |  | 11) Ox Tank
| 37.0 T | 4.41 D | 270.0 dP | 16.63 dH | 1984.6 T | 1.064 D | 363.0 dP | 1.388 dH | 164.0 T | 71.04 D
| 30.0 P | 1.618 H | 3776.4 hp | 160.7 wd | 5703.3 P | -538.5 H | 1891.1 hp | 964.1 wd | 100.0 P | -25.29 H
| 160.7 wI | 160.7 wO | H2 |  | 0.9702 MR | 169.4 wO | O2 |  | 964.1 wI | 964.1 wO
| H2 |  | 2) BP Outlet Line |  | (O2/H2) |  | 12) BP Outlet Line |  | O2
| 2) Boost Pump Disch |  | 3.0 dP | 0.00 dH | 21) Ox Preburner |  | 4.6 dP | 0.00 dH | 12) Ox BP Discharge
| 40.9 T | 4.413 D | 0.01 fP | 160.7 wd | 1476.4 T | 1.2 D | 0.01 fP | 1157 wd | 170.0 T | 70.37 D
| 300.0 P | 18.24 H | H2 |  | 5653.8 P | -610 H | O2 |  | 463.0 P | -22.31 H
| 160.7 wI | 160.7 wO | 3) Fuel Pump |  | 0.6683 MR | 68.61 wO | 13) Ox Main Pump |  | 1157 wI | 1157 wO
| H2 |  | 6859.3 dP | 331.5 dH | (O2/H2) |  | 4271.7 dP | 16.4 dH | O2
| 3) Main Pump Inlet |  | 75305.6 hp | 160.7 wd | 22) Main TCA |  | 26821.3 hp | 1157 wd | 13) Main Pump Inlet
| 40.9 T | 4.41 D | H2 |  | 6594.4 T | 0.6253 D | O2 |  | 170.0 T | 70.36 D
| 297.0 P | 18.24 H | 4) Main Pump Outlet w MFV |  | 3265.0 P | -243.9 H | 14) Ox Kick Pump |  | 458.4 P | -22.31 H
| 160.7 wI | 160.7 wO | 894.5 dP | 651.70 dH | 6 MR | 1125 wO | 3402.1 dP | 10.91 dH | 1157 wI | 1157 wO
| H2 |  | 0.125 fP | 160.7 wd | (O2/H2) |  | 1710.2 hp | 110.9 wd | O2
| 4) Main Pump Disch |  | H2 |  | 23) Fuel Turbine Outlet |  | O2 |  | 14) Main Pump Outlet
| 99.1 T | 5.077 D | 5) Fuel Preburner Feed |  | 1818.7 T | 0.766 D | 15) Kick Pump Outlet |  | 194.5 T | 70.58 D
| 7156.3 P | 349.8 H | 62.6 dP | 0.00 dH | 3764.4 P | -856.1 H | 81.3 dP | 0.00 dH | 4730.1 P | -5.906 H
| 160.7 wI | 160.7 wO | 0.01 fP | 85.98 wd | 169.4 wI | 169.4 wO | 0.01 fP | 110.9 wd | 1157 wI | 1157 wO
| H2 |  | H2 |  | (O2/H2) |  | O2 |  | O2
| 5) HX Outlet |  | 6) Ox Preburner Feed |  | 24) Ox Turbine Outlet |  | 16) Fuel Preburner Feed w FPOV |  | 15) Kick Stage Outlet
| 282.6 T | 2.813 D | 62.6 dP | 0.00 dH | 1338.6 T | 0.8725 D | 1851.7 dP | 0.00 dH | 208.6 T | 71.48 D
| 6261.8 P | 1001 H | 0.01 fP | 41.13 wd | 3726.7 P | -907.1 H | 0.23 fP | 83.41 wd | 8132.2 P | 5.003 H
| 160.7 wI | 160.7 wO | H2 |  | 68.61 wI | 68.61 wO | O2 |  | 110.9 wI | 110.9 wO
| H2 |  | 7) Fuel BP Turbine Feed |  | (O2/H2) |  | 17) Ox Preburner Feed w OPOV |  | O2
| 6) Fuel Preburner Inlet |  | 976.8 dP | 714.56 dH | 25) Fuel Turb Disch PseudoMix |  | 1851.7 dP | 0.00 dH | 16) Split to Preburners
| 282.9 T | 2.794 D | 0.156 fP | 33.58 wd | 1172.2 T | 1.014 D | 0.23 fP | 27.48 wd | 208.9 T | 71.38 D
| 6199.2 P | 1001 H | H2 |  | 3726.7 P | -1353 H | O2 |  | 8050.9 P | 5.003 H
| 85.98 wI | 85.98 wO | 8) Fuel BP HydTurb |  | 203 wI | 203 wO | 18) Ox BP Turbine Feed |  | 110.9 wI | 110.9 wO
| H2 |  | 1.29 PR | -80.35 dH | (O2/H2) |  | 47.3 dP | 0.00 dH | O2
| 7) Fuel BP Turbine Inlet |  | 3814.2 hp | 33.58 wd | 26) Main Cham/Nozzle1 |  | 0.01 fP | 192.8 wd | 17) Fuel Preburner Inlet
| 462.7 T | 1.701 D | H2 |  | 6542.7 T | 0.632 D | O2 |  | 217.2 T | 68.85 D
| 5284.9 P | 1716 H | 9) Fuel BP Turbine Exhaust |  | 3265.0 P | -337 H | 19) Ox BP HydTurb |  | 6199.2 P | 5.003 H
| 33.58 wI | 33.58 wO | 41.0 dP | 0.00 dH | 1125 wI | 1125 wO | 9.5 PR | -7.008 dH | 83.41 wI | 83.41 wO
| H2 |  | 0.01 fP | 33.58 wd | (O2/H2) |  | 1910.0 hp | 192.8 wd | O2
| 8) Fuel BP Turbine Outlet |  | H2 |  | 27) Main Cham/Nozzle2 |  | O2 |  | 18) Ox Preburner Inlet
| 447.4 T | 1.428 D | 10) Fuel Preburner Coolant |  | 6530.6 T | 0.6336 D | 26) Fuel PB Inj |  | 217.2 T | 68.85 D
| 4096.8 P | 1636 H | 329.2 dP | 0.00 dH | 3265.0 P | -358.4 H | 8.2 dP | 0.00 dH | 6199.2 P | 5.003 H
| 33.58 wI | 33.58 wO | 0.01 fP | 33.58 wd | 1125 wI | 1125 wO | 0.01 fP | 83.41 wd | 27.48 wI | 27.48 wO
| H2 |  | H2 |  | (O2/H2) |  | O2 |  | O2
| 9) Fuel Preburner HX Outlet |  | 25) Fuel PB Inj |  | 20) Fuel Turbine |  | 28) Ox PB Inj |  | 19) Ox BP Turbine Inlet
| 447.5 T | 1.416 D | 8.2 dP | 0.00 dH | 1.504 PR | -317.6 dH | 62.0 dP | 0.00 dH | 194.7 T | 70.51 D
| 4055.9 P | 1636 H | 0.01 fP | 85.98 wd | 76058.6 hp | 169.4 wd | 0.01 fP | 27.48 wd | 4682.8 P | -5.906 H
| 33.58 wI | 33.58 wO | H2 |  | (O2/H2) |  | O2 |  | 192.8 wI | 192.8 wO
| H2 |  | 27) Ox PB Inj |  | 21) Fuel Turbine Exhaust |  | 29) Ox PB Inj w MOV |  | O2
| 10) Ox Preburner Inlet |  | 62.0 dP | 0.00 dH | -37.3 dP | -0.00 dH | 1040.6 dP | 0.00 dH
| 282.9 T | 2.794 D | 0.01 fP | 41.13 wd | 0.01 fP | 203 wd | 0.22 fP | 853.2 wd
| 6199.2 P | 1001 H | H2 |  | (O2/H2) |  | O2
| 41.13 wI | 41.13 wO |  |  | 22) Ox Turbine
| H2 |  |  |  | 1.506 PR | -297.1 dH
[5 empty] | 28816.9 hp | 68.61 wd
(O2/H2)
23) Ox Turbine Exhaust
[5 empty] | -37.3 dP | 0.00 dH
[5 empty] | 0.01 fP | 68.61 wd
(O2/H2)
24) Fuel GG Exhaust
[5 empty] | -37.6 dP | 0.00 dH
[5 empty] | 0.01 fP | 169.4 wd
(O2/H2)
30) Main Nozzle
[5 empty] | 0.0 dP | 0.00 dH
[5 empty] | 0 fP | 1125 wd
(O2/H2)
31) Main Chamber Wall
[5 empty] | 0.0 dP | 0.00 dH
[5 empty] | 0 fP | 1125 wd
(O2/H2)

## propSum
Sun May 06 13:37:55 2018
SSME 109% Power Level
Fuel Nodes
Name | T, degR | P, psia | D, lb/cuft | H, BTU/lb | S, BUT/lb R
1) Fuel Tank | 37 | 30 | 4.4099 | 1.6178 | 0.026562
2) Boost Pump Disch | 40.8832 | 300 | 4.4128 | 18.2435 | 0.16254
3) Main Pump Inlet | 40.9162 | 297 | 4.4098 | 18.2435 | 0.16562
4) Main Pump Disch | 99.1433 | 7156.3118 | 5.0768 | 349.7809 | 1.1542
5) HX Outlet | 282.617 | 6261.7728 | 2.8133 | 1001.4769 | 4.9475
6) Fuel Preburner Inlet | 282.891 | 6199.1551 | 2.794 | 1001.4769 | 4.9621
7) Fuel BP Turbine Inlet | 462.7014 | 5284.9363 | 1.7009 | 1716.0378 | 7.1394
8) Fuel BP Turbine Outlet | 447.3545 | 4096.8498 | 1.4283 | 1635.6847 | 7.272
9) Fuel Preburner HX Outlet | 447.5385 | 4055.8813 | 1.4161 | 1635.6847 | 7.284
10) Ox Preburner Inlet | 282.891 | 6199.1551 | 2.794 | 1001.4769 | 4.9621
Ox Nodes
Name | T, degR | P, psia | D, lb/cuft | H, BTU/lb | S, BUT/lb R
11) Ox Tank | 164 | 100 | 71.0364 | -25.2894 | -0.13015
12) Ox BP Discharge | 169.9647 | 463 | 70.369 | -22.3067 | -0.11798
13) Main Pump Inlet | 169.9823 | 458.37 | 70.3613 | -22.3067 | -0.11791
14) Main Pump Outlet | 194.5213 | 4730.0641 | 70.575 | -5.9063 | -0.089472
15) Kick Stage Outlet | 208.5692 | 8132.1725 | 71.4822 | 5.0031 | -0.079343
16) Split to Preburners | 208.945 | 8050.8508 | 71.3777 | 5.0031 | -0.078334
17) Fuel Preburner Inlet | 217.1984 | 6199.1551 | 68.8457 | 5.0031 | -0.055392
18) Ox Preburner Inlet | 217.1984 | 6199.1551 | 68.8457 | 5.0031 | -0.055392
19) Ox BP Turbine Inlet | 194.7237 | 4682.7635 | 70.5065 | -5.9063 | -0.088834
Hot Gas Nodes
Name | T, degR | P, psia | D, lb/cuft | H, BTU/lb | S, BUT/lb R | MR | gamma
20) Fuel Preburner | 1984.5504 | 5703.2911 | 1.0636 | -538.4699 | 7.8751 | 0.9702 | 1.3503
21) Ox Preburner | 1476.3702 | 5653.7665 | 1.2001 | -609.9649 | 8.4229 | 0.6683 | 1.3755
22) Main TCA | 6594.4432 | 3265 | 0.62531 | -243.9283 | 4.1184 | 6 | 1.1468
23) Fuel Turbine Outlet | 1818.6792 | 3764.3608 | 0.76603 | -856.1067 | 7.9158 | 0.9702 | 1.357
24) Ox Turbine Outlet | 1338.5846 | 3726.7172 | 0.87248 | -907.0798 | 8.4579 | 0.6683 | 1.3793
25) Fuel Turb Disch PseudoMix | 1172.1606 | 3726.7172 | 1.0139 | -1353.065 | 8.0535 | 0.6977 | 1.3827
26) Main Cham/Nozzle1 | 6542.668 | 3265 | 0.63201 | -337.0277 | 4.1042 | 6 | 1.1474
27) Main Cham/Nozzle2 | 6530.5933 | 3265 | 0.63358 | -358.3603 | 4.1009 | 6 | 1.1476
Fuel Devices
Name |  | T, degR | P, psia | D, lb/cuft | H, BTU/lb | S, BUT/lb R
1) Fuel Boost Pump | inlet | 37 | 30 | 4.4099 | 1.6178 | 0.026562
| isentropic | 38.5894 | 300 | 4.4988 | 12.8402 | 0.026562
| outlet | 40.8832 | 300 | 4.4128 | 18.2435 | 0.16254
2) BP Outlet Line | inlet | 40.8832 | 300 | 4.4128 | 18.2435 | 0.16254
| outlet | 40.9162 | 297 | 4.4098 | 18.2435 | 0.16562
3) Fuel Pump | inlet | 40.9162 | 297 | 4.4098 | 18.2435 | 0.16562
| isentropic | 65.6858 | 7156.3118 | 5.5627 | 268.8858 | 0.16562
| outlet | 99.1433 | 7156.3118 | 5.0768 | 349.7809 | 1.1542
4) Main Pump Outlet w MFV | inlet | 99.1433 | 7156.3118 | 5.0768 | 349.7809 | 1.1542
| outlet | 282.617 | 6261.7728 | 2.8133 | 1001.4769 | 4.9475
5) Fuel Preburner Feed | inlet | 282.617 | 6261.7728 | 2.8133 | 1001.4769 | 4.9475
| outlet | 282.891 | 6199.1551 | 2.794 | 1001.4769 | 4.9621
6) Ox Preburner Feed | inlet | 282.617 | 6261.7728 | 2.8133 | 1001.4769 | 4.9475
| outlet | 282.891 | 6199.1551 | 2.794 | 1001.4769 | 4.9621
7) Fuel BP Turbine Feed | inlet | 282.617 | 6261.7728 | 2.8133 | 1001.4769 | 4.9475
| outlet | 462.7014 | 5284.9363 | 1.7009 | 1716.0378 | 7.1394
8) Fuel BP HydTurb | inlet | 462.7014 | 5284.9363 | 1.7009 | 1716.0378 | 7.1394
| isentropic | 432.2203 | 4096.8498 | 1.4715 | 1577.3491 | 7.1394
| outlet | 447.3545 | 4096.8498 | 1.4283 | 1635.6847 | 7.272
9) Fuel BP Turbine Exhaust | inlet | 447.3545 | 4096.8498 | 1.4283 | 1635.6847 | 7.272
| outlet | 447.5385 | 4055.8813 | 1.4161 | 1635.6847 | 7.284
10) Fuel Preburner Coolant | inlet | 447.5385 | 4055.8813 | 1.4161 | 1635.6847 | 7.284
| outlet | 448.9963 | 3726.7172 | 1.3167 | 1635.6847 | 7.3835
25) Fuel PB Inj | inlet | 282.891 | 6199.1551 | 2.794 | 1001.4769 | 4.9621
| outlet | 282.9269 | 6190.9225 | 2.7914 | 1001.4769 | 4.9641
27) Ox PB Inj | inlet | 282.891 | 6199.1551 | 2.794 | 1001.4769 | 4.9621
| outlet | 283.1607 | 6137.1635 | 2.7747 | 1001.4769 | 4.9767
Ox Devices
Name |  | T, degR | P, psia | D, lb/cuft | H, BTU/lb | S, BUT/lb R
11) Ox Boost Pump | inlet | 164 | 100 | 71.0364 | -25.2894 | -0.13015
| isentropic | 164.9227 | 463 | 71.2277 | -24.3444 | -0.13015
| outlet | 166.0198 | 463 | 71.0421 | -23.9018 | -0.12748
12) BP Outlet Line | inlet | 169.9647 | 463 | 70.369 | -22.3067 | -0.11798
| outlet | 169.9823 | 458.37 | 70.3613 | -22.3067 | -0.11791
13) Ox Main Pump | inlet | 169.9823 | 458.37 | 70.3613 | -22.3067 | -0.11791
| isentropic | 180.5143 | 4730.0641 | 72.4886 | -11.2364 | -0.11791
| outlet | 194.5213 | 4730.0641 | 70.575 | -5.9063 | -0.089472
14) Ox Kick Pump | inlet | 194.5213 | 4730.0641 | 70.575 | -5.9063 | -0.089472
| isentropic | 202.8923 | 8132.1725 | 72.1538 | 2.9194 | -0.089472
| outlet | 208.5692 | 8132.1725 | 71.4822 | 5.0031 | -0.079343
15) Kick Pump Outlet | inlet | 208.5692 | 8132.1725 | 71.4822 | 5.0031 | -0.079343
| outlet | 208.945 | 8050.8508 | 71.3777 | 5.0031 | -0.078334
16) Fuel Preburner Feed w FPOV | inlet | 208.945 | 8050.8508 | 71.3777 | 5.0031 | -0.078334
| outlet | 217.1984 | 6199.1551 | 68.8457 | 5.0031 | -0.055392
17) Ox Preburner Feed w OPOV | inlet | 208.945 | 8050.8508 | 71.3777 | 5.0031 | -0.078334
| outlet | 217.1984 | 6199.1551 | 68.8457 | 5.0031 | -0.055392
18) Ox BP Turbine Feed | inlet | 194.5213 | 4730.0641 | 70.575 | -5.9063 | -0.089472
| outlet | 194.7237 | 4682.7635 | 70.5065 | -5.9063 | -0.088834
19) Ox BP HydTurb | inlet | 191 | 4682.7635 | 71.0188 | -7.3236 | -0.096184
| isentropic | 179.4057 | 492.9225 | 68.7528 | -18.4199 | -0.096184
| outlet | 189.3288 | 492.9225 | 66.9507 | -14.3311 | -0.074002
26) Fuel PB Inj | inlet | 217.1984 | 6199.1551 | 68.8457 | 5.0031 | -0.055392
| outlet | 217.2336 | 6190.9225 | 68.8337 | 5.0031 | -0.05529
28) Ox PB Inj | inlet | 217.1984 | 6199.1551 | 68.8457 | 5.0031 | -0.055392
| outlet | 217.4626 | 6137.1635 | 68.7552 | 5.0031 | -0.054625
29) Ox PB Inj w MOV | inlet | 194.5213 | 4730.0641 | 70.575 | -5.9063 | -0.089472
| outlet | 198.843 | 3689.45 | 69.0076 | -5.9063 | -0.075438
Hot Gas Devices
Name |  | T, degR | P, psia | D, lb/cuft | H, BTU/lb | S, BUT/lb R | MR | gamma
20) Fuel Turbine | inlet | 1984.5504 | 5661.5986 | 1.0558 | -538.4699 | 7.8787 | 0.9702 | 1.3503
| isentropic | 1783.5224 | 3764.3608 | 0.78113 | -922.8799 | 7.8787 | 0.9702 | 1.3584
| outlet | 1818.6792 | 3764.3608 | 0.76603 | -856.1067 | 7.9158 | 0.9702 | 1.357
21) Fuel Turbine Exhaust | inlet | 1172.1606 | 3726.7172 | 1.0139 | -1353.065 | 8.0535 | 0.6977 | 1.3827
| outlet | 1172.1606 | 3689.45 | 1.0038 | -1353.065 | 8.0593 | 0.6977 | 1.3827
22) Ox Turbine | inlet | 1476.3702 | 5612.4361 | 1.1913 | -609.9648 | 8.4272 | 0.6683 | 1.3755
| isentropic | 1319.5965 | 3726.7172 | 0.88503 | -947.8595 | 8.4272 | 0.6683 | 1.3798
| outlet | 1338.5846 | 3726.7172 | 0.87248 | -907.0798 | 8.4579 | 0.6683 | 1.3793
23) Ox Turbine Exhaust | inlet | 1338.5846 | 3726.7172 | 0.87248 | -907.0798 | 8.4579 | 0.6683 | 1.3793
| outlet | 1338.5846 | 3689.45 | 0.86375 | -907.0798 | 8.4639 | 0.6683 | 1.3793
24) Fuel GG Exhaust | inlet | 1818.6792 | 3764.3608 | 0.76603 | -856.1067 | 7.9158 | 0.9702 | 1.357
| outlet | 1818.6792 | 3726.7172 | 0.75837 | -856.1067 | 7.9208 | 0.9702 | 1.357
30) Main Nozzle | inlet | 6594.4432 | 3265 | 0.62531 | -243.9283 | 4.1184 | 6 | 1.1468
| outlet | 6542.668 | 3265 | 0.63201 | -337.0277 | 4.1042 | 6 | 1.1474
31) Main Chamber Wall | inlet | 6542.668 | 3265 | 0.63201 | -337.0277 | 4.1042 | 6 | 1.1474
| outlet | 6530.5933 | 3265 | 0.63358 | -358.3603 | 4.1009 | 6 | 1.1476

## wdotSum
Sun May 06 13:37:55 2018
SSME 109% Power Level
Fuel Nodes
Name | wdIn, lb/s | wdOut, lb/s
1) Fuel Tank | 160.6829 | 160.6829
2) Boost Pump Disch | 160.6829 | 160.6829
3) Main Pump Inlet | 160.6829 | 160.6829
4) Main Pump Disch | 160.6829 | 160.6829
5) HX Outlet | 160.6829 | 160.6829
6) Fuel Preburner Inlet | 85.977 | 85.977
7) Fuel BP Turbine Inlet | 33.5792 | 33.5792
8) Fuel BP Turbine Outlet | 33.5792 | 33.5792
9) Fuel Preburner HX Outlet | 33.5792 | 33.5792
10) Ox Preburner Inlet | 41.1267 | 41.1267
Ox Nodes
Name | wdIn, lb/s | wdOut, lb/s
11) Ox Tank | 964.0974 | 964.0974
12) Ox BP Discharge | 1156.9169 | 1156.9169
13) Main Pump Inlet | 1156.9169 | 1156.9169
14) Main Pump Outlet | 1156.9169 | 1156.9169
15) Kick Stage Outlet | 110.8998 | 110.8998
16) Split to Preburners | 110.8998 | 110.8998
17) Fuel Preburner Inlet | 83.4149 | 83.4149
18) Ox Preburner Inlet | 27.4849 | 27.4849
19) Ox BP Turbine Inlet | 192.8195 | 192.8195
Hot Gas Nodes
Name | wdIn, lb/s | wdOut, lb/s
20) Fuel Preburner | 169.3919 | 169.3919
21) Ox Preburner | 68.6116 | 68.6116
22) Main TCA | 1124.7803 | 1124.7803
23) Fuel Turbine Outlet | 169.3919 | 169.3919
24) Ox Turbine Outlet | 68.6116 | 68.6116
25) Fuel Turb Disch PseudoMix | 202.9711 | 202.9711
26) Main Cham/Nozzle1 | 1124.7803 | 1124.7803
27) Main Cham/Nozzle2 | 1124.7803 | 1124.7803
Fuel Devices
Name | wdIn, lb/s | wdOut, lb/s | dH, BTU/lb
1) Fuel Boost Pump | 160.6829 | 160.6829 | 16.6258 | 3776.389 | hp
2) BP Outlet Line | 160.6829 | 160.6829 | 0
3) Fuel Pump | 160.6829 | 160.6829 | 331.5374 | 75305.5667 | hp
4) Main Pump Outlet w MFV | 160.6829 | 160.6829 | 651.696
5) Fuel Preburner Feed | 85.977 | 85.977 | 0
6) Ox Preburner Feed | 41.1267 | 41.1267 | 0
7) Fuel BP Turbine Feed | 33.5792 | 33.5792 | 714.5609
8) Fuel BP HydTurb | 33.5792 | 33.5792 | -80.3531 | 3814.1529 | hp
9) Fuel BP Turbine Exhaust | 33.5792 | 33.5792 | 0
10) Fuel Preburner Coolant | 33.5792 | 33.5792 | 0
25) Fuel PB Inj | 85.977 | 85.977 | 0
27) Ox PB Inj | 41.1267 | 41.1267 | 0
Ox Devices
Name | wdIn, lb/s | wdOut, lb/s | dH, BTU/lb
11) Ox Boost Pump | 964.0974 | 964.0974 | 1.3876 | 1891.117 | hp
12) BP Outlet Line | 1156.9169 | 1156.9169 | 0
13) Ox Main Pump | 1156.9169 | 1156.9169 | 16.4003 | 26821.3173 | hp
14) Ox Kick Pump | 110.8998 | 110.8998 | 10.9095 | 1710.2493 | hp
15) Kick Pump Outlet | 110.8998 | 110.8998 | 0
16) Fuel Preburner Feed w FPOV | 83.4149 | 83.4149 | 0
17) Ox Preburner Feed w OPOV | 27.4849 | 27.4849 | 0
18) Ox BP Turbine Feed | 192.8195 | 192.8195 | 0
19) Ox BP HydTurb | 192.8195 | 192.8195 | -7.0075 | 1910.0281 | hp
26) Fuel PB Inj | 83.4149 | 83.4149 | 0
28) Ox PB Inj | 27.4849 | 27.4849 | 0
29) Ox PB Inj w MOV | 853.1976 | 853.1976 | 0
Hot Gas Devices
Name | wdIn, lb/s | wdOut, lb/s | dH, BTU/lb
20) Fuel Turbine | 169.3919 | 169.3919 | -317.6368 | 76058.6223 | hp
21) Fuel Turbine Exhaust | 202.9711 | 202.9711 | -7.0486e-12
22) Ox Turbine | 68.6116 | 68.6116 | -297.115 | 28816.8822 | hp
23) Ox Turbine Exhaust | 68.6116 | 68.6116 | 7.8335e-06
24) Fuel GG Exhaust | 169.3919 | 169.3919 | 3.9893e-10
30) Main Nozzle | 1124.7803 | 1124.7803 | 1.674e-10
31) Main Chamber Wall | 1124.7803 | 1124.7803 | 3.3515e-10

## pump_Sum
Sun May 06 13:37:55 2018
SSME 109% Power Level
Pump Summary
Pump Fluid Summary:Fuel Boost Pump
Fuel Boost Pump: hp=3776.4 wdot=160.683 dH=16.6 dP=270.0 eff=0.68
Inlet :H2 T= 37.0 P= 30.0 D=4.4099 E= 0.36 H= 1.62 S=0.027 Q=-0.00
constS:H2 T= 38.6 P= 300.0 D=4.4988 E= 0.49 H= 12.84 S=0.027 Q=-998.00
Outlet:H2 T= 40.9 P= 300.0 D=4.4128 E= 5.65 H= 18.24 S=0.163 Q=0.00
Pump Design Summary:Fuel Boost Pump
##### WARNING... Assumed Efficiency does NOT equal Calculated Efficiency
RPM | 15302 | rpm | Mass Flowrate | 160.68 | lbm/sec
Specific Speed | 2150.9 | (-) | Volumetric Flowrate | 16348.62 | gpm
Suction Spec Speed | 19765.1 | (-) | Fluid NPSP | 14 | psi
Efficiency | 0.675 | (-) | Fluid NPSH | 457.9 | ft
Calc'd Eff | 0.857 | (-) | Impeller Tip Speed | 821.8 | ft/sec
Weight Multiplier | 1 | (-) | Inducer Tip Speed | 682.6 | ft/sec
Pump Weight | 110.568 | lbm | SHAFT Design Stress | 40000 | psi
Pump Volume | 1462.287 | cuin | min SHAFT Diam | 32 | mm
Number of Stages | 1 | (-) | DN of SHAFT | 489668 | mm RPM
Total Pump Head | 8813.6 | ft | DN limit of SHAFT | 2000000 | mm RPM
Head per Stage | 8813.6 | ft | Inlet Diameter | 10.22 | in
Thermo HP (eff) | 3776.4 | hp | Outlet Diameter | 7.22 | in
Head HP (calcEff) | 3814.7 | hp | Pump Diameter | 17.2 | in
Average Density | 4.411 | lb/cuft | Pump Length | 7.5 | in
Pump RPM Limit Summary:Fuel Boost Pump
OVERALL RPM LIMIT | 15484 | rpm
Suction SpSpeed Limit | 15484 | rpm | (for Max SSS= | 20000 | )
Specific Speed Limit | 35571 | rpm | (for Max SS= | 5000 | )
Impeller Tip Speed Limit | 39101 | rpm | (for v Impeller Tip= | 2100 | fps)
Inducer Tip Speed Limit | 26117 | rpm | (for v Inducer Tip= | 1165 | fps)
DN Limit | 126248 | rpm | (for DN Limit= | 2000000 | )
Pump Fluid Summary:Fuel Pump
Fuel Pump: hp=75305.6 wdot=160.683 dH=331.5 dP=6859.3 eff=0.76
Inlet :H2 T= 40.9 P= 297.0 D=4.4098 E= 5.77 H= 18.24 S=0.166 Q=-998.00
constS:H2 T= 65.7 P=7156.3 D=5.5627 E= 30.66 H=268.89 S=0.166 Q=999.00
Outlet:H2 T= 99.1 P=7156.3 D=5.0768 E= 88.76 H=349.78 S=1.154 Q=999.00
Pump Design Summary:Fuel Pump
##### WARNING... RPM exceeds RPM Limit
##### WARNING... Assumed Efficiency does NOT equal Calculated Efficiency
RPM | 36600 | rpm | Mass Flowrate | 160.68 | lbm/sec
Specific Speed | 1055.3 | (-) | Volumetric Flowrate | 15204.53 | gpm
Suction Spec Speed | 5260.9 | (-) | Fluid NPSP | 268.5 | psi
Efficiency | 0.756 | (-) | Fluid NPSH | 8151 | ft
Calc'd Eff | 0.732 | (-) | Impeller Tip Speed | 2065.3 | ft/sec
Weight Multiplier | 1 | (-) | Inducer Tip Speed | 1191.6 | ft/sec
Pump Weight | 159.168 | lbm | SHAFT Design Stress | 40000 | psi
Pump Volume | 2075.29 | cuin | min SHAFT Diam | 66.116 | mm
Number of Stages | 3 | (-) | DN of SHAFT | 2419845 | mm RPM
Total Pump Head | 208239.6 | ft | DN limit of SHAFT | 2000000 | mm RPM
Head per Stage | 69413.2 | ft | Inlet Diameter | 7.46 | in
Thermo HP (eff) | 75305.6 | hp | Outlet Diameter | 2.81 | in
Head HP (calcEff) | 80472.7 | hp | Pump Diameter | 18.1 | in
Average Density | 4.743 | lb/cuft | Pump Length | 12.7 | in
Pump RPM Limit Summary:Fuel Pump
OVERALL RPM LIMIT | 27487 | rpm
Suction SpSpeed Limit | 139140 | rpm | (for Max SSS= | 20000 | )
Specific Speed Limit | 173406 | rpm | (for Max SS= | 5000 | )
Impeller Tip Speed Limit | 37214 | rpm | (for v Impeller Tip= | 2100 | fps)
Inducer Tip Speed Limit | 35783 | rpm | (for v Inducer Tip= | 1165 | fps)
DN Limit | 27487 | rpm | (for DN Limit= | 2000000 | )
Pump Fluid Summary:Ox Boost Pump
Ox Boost Pump: hp=1891.1 wdot=964.097 dH=1.4 dP=363.0 eff=0.68
Inlet :O2 T= 164.0 P= 100.0 D=71.0364 E=-25.55 H=-25.29 S=-0.130 Q=-0.00
constS:O2 T= 164.9 P= 463.0 D=71.2277 E=-25.55 H=-24.34 S=-0.130 Q=-1.08
Outlet:O2 T= 166.0 P= 463.0 D=71.0421 E=-25.11 H=-23.90 S=-0.127 Q=-0.00
Pump Design Summary:Ox Boost Pump
##### WARNING... Assumed Efficiency does NOT equal Calculated Efficiency
RPM | 5162 | rpm | Mass Flowrate | 964.1 | lbm/sec
Specific Speed | 2851.6 | (-) | Volumetric Flowrate | 6091.24 | gpm
Suction Spec Speed | 8559.9 | (-) | Fluid NPSP | 83.8 | psi
Efficiency | 0.681 | (-) | Fluid NPSH | 169.9 | ft
Calc'd Eff | 0.86 | (-) | Impeller Tip Speed | 248 | ft/sec
Weight Multiplier | 1 | (-) | Inducer Tip Speed | 238 | ft/sec
Pump Weight | 94.312 | lbm | SHAFT Design Stress | 40000 | psi
Pump Volume | 1220.638 | cuin | min SHAFT Diam | 36.4 | mm
Number of Stages | 1 | (-) | DN of SHAFT | 187898 | mm RPM
Total Pump Head | 735.8 | ft | DN limit of SHAFT | 1500000 | mm RPM
Head per Stage | 735.8 | ft | Inlet Diameter | 10.57 | in
Thermo HP (eff) | 1891.1 | hp | Outlet Diameter | 8.58 | in
Head HP (calcEff) | 1894 | hp | Pump Diameter | 15.4 | in
Average Density | 71.039 | lb/cuft | Pump Length | 6.8 | in
Pump RPM Limit Summary:Ox Boost Pump
OVERALL RPM LIMIT | 9051 | rpm
Suction SpSpeed Limit | 12061 | rpm | (for Max SSS= | 20000 | )
Specific Speed Limit | 9051 | rpm | (for Max SS= | 5000 | )
Impeller Tip Speed Limit | 43716 | rpm | (for v Impeller Tip= | 2100 | fps)
Inducer Tip Speed Limit | 25267 | rpm | (for v Inducer Tip= | 1165 | fps)
DN Limit | 116373 | rpm | (for DN Limit= | 1500000 | )
Pump Fluid Summary:Ox Main Pump
Ox Main Pump: hp=26821.3 wdot=1156.917 dH=16.4 dP=4271.7 eff=0.68
Inlet :O2 T= 170.0 P= 458.4 D=70.3613 E=-23.51 H=-22.31 S=-0.118 Q=-0.83
constS:O2 T= 180.5 P=4730.1 D=72.4886 E=-23.32 H=-11.24 S=-0.118 Q=-998.00
Outlet:O2 T= 194.5 P=4730.1 D=70.5750 E=-18.32 H= -5.91 S=-0.089 Q=0.00
Pump Design Summary:Ox Main Pump
##### WARNING... Assumed Efficiency does NOT equal Calculated Efficiency
RPM | 29861 | rpm | Mass Flowrate | 1156.92 | lbm/sec
Specific Speed | 2838.4 | (-) | Volumetric Flowrate | 7368.72 | gpm
Suction Spec Speed | 15719.9 | (-) | Fluid NPSP | 435.9 | psi
Efficiency | 0.675 | (-) | Fluid NPSH | 890.8 | ft
Calc'd Eff | 0.85 | (-) | Impeller Tip Speed | 853.4 | ft/sec
Weight Multiplier | 1 | (-) | Inducer Tip Speed | 817.2 | ft/sec
Pump Weight | 28.38 | lbm | SHAFT Design Stress | 40000 | psi
Pump Volume | 299.777 | cuin | min SHAFT Diam | 49.289 | mm
Number of Stages | 1 | (-) | DN of SHAFT | 1471822 | mm RPM
Total Pump Head | 8729.1 | ft | DN limit of SHAFT | 1500000 | mm RPM
Head per Stage | 8729.1 | ft | Inlet Diameter | 6.27 | in
Thermo HP (eff) | 26821.3 | hp | Outlet Diameter | 5.08 | in
Head HP (calcEff) | 27202.3 | hp | Pump Diameter | 9.2 | in
Average Density | 70.468 | lb/cuft | Pump Length | 4.7 | in
Pump RPM Limit Summary:Ox Main Pump
OVERALL RPM LIMIT | 30707 | rpm
Suction SpSpeed Limit | 37991 | rpm | (for Max SSS= | 20000 | )
Specific Speed Limit | 52602 | rpm | (for Max SS= | 5000 | )
Impeller Tip Speed Limit | 73479 | rpm | (for v Impeller Tip= | 2100 | fps)
Inducer Tip Speed Limit | 42568 | rpm | (for v Inducer Tip= | 1165 | fps)
DN Limit | 30707 | rpm | (for DN Limit= | 1500000 | )
Pump Fluid Summary:Ox Kick Pump
Ox Kick Pump: hp=1710.2 wdot=110.900 dH=10.9 dP=3402.1 eff=0.81
Inlet :O2 T= 194.5 P=4730.1 D=70.5750 E=-18.32 H= -5.91 S=-0.089 Q=0.00
constS:O2 T= 202.9 P=8132.2 D=72.1538 E=-17.95 H= 2.92 S=-0.089 Q=-998.00
Outlet:O2 T= 208.6 P=8132.2 D=71.4822 E=-16.06 H= 5.00 S=-0.079 Q=0.00
Pump Design Summary:Ox Kick Pump
##### WARNING... Assumed Efficiency does NOT equal Calculated Efficiency
RPM | 29861 | rpm | Mass Flowrate | 110.9 | lbm/sec
Specific Speed | 1044.4 | (-) | Volumetric Flowrate | 700.78 | gpm
Suction Spec Speed | 824.7 | (-) | Fluid NPSP | 4661.3 | psi
Efficiency | 0.809 | (-) | Fluid NPSH | 9450 | ft
Calc'd Eff | 0.67 | (-) | Impeller Tip Speed | 650.4 | ft/sec
Weight Multiplier | 1 | (-) | Inducer Tip Speed | 373 | ft/sec
Pump Weight | 11.517 | lbm | SHAFT Design Stress | 40000 | psi
Pump Volume | 98.874 | cuin | min SHAFT Diam | 19.633 | mm
Number of Stages | 1 | (-) | DN of SHAFT | 586254 | mm RPM
Total Pump Head | 6897.3 | ft | DN limit of SHAFT | 1500000 | mm RPM
Head per Stage | 6897.3 | ft | Inlet Diameter | 2.86 | in
Thermo HP (eff) | 1710.2 | hp | Outlet Diameter | 1.41 | in
Head HP (calcEff) | 1719.1 | hp | Pump Diameter | 7 | in
Average Density | 71.029 | lb/cuft | Pump Length | 4.1 | in
Pump RPM Limit Summary:Ox Kick Pump
OVERALL RPM LIMIT | 93257 | rpm
Suction SpSpeed Limit | 724125 | rpm | (for Max SSS= | 20000 | )
Specific Speed Limit | 142951 | rpm | (for Max SS= | 5000 | )
Impeller Tip Speed Limit | 96421 | rpm | (for v Impeller Tip= | 2100 | fps)
Inducer Tip Speed Limit | 93257 | rpm | (for v Inducer Tip= | 1165 | fps)
DN Limit | 122150 | rpm | (for DN Limit= | 1500000 | )

## turbine_Sum
Sun May 06 13:37:55 2018
SSME 109% Power Level
Turbine Summary
Hydraulic Turbine Summary:Fuel BP HydTurb
hp | 3814.2 | hp | efficiency | 0.58
Flow Rate | 33.579 | lbm/sec | Inlet |  | H2 T= 462.7 P=5284.9 D=1.7009 E=1140.67 H=1716.04 S=7.139 Q=999.00
delta H | -80.4 | BTU | constS |  | H2 T= 432.2 P=4096.8 D=1.4715 E=1061.79 H=1577.35 S=7.139 Q=999.00
Pressure Ratio | 1.29 |  | Outlet |  | H2 T= 447.4 P=4096.8 D=1.4283 E=1104.53 H=1635.68 S=7.272 Q=999.00
Hydraulic Turbine Summary:Ox BP HydTurb
hp | 1910 | hp | efficiency | 0.63
Flow Rate | 192.819 | lbm/sec | Inlet |  | O2 T= 191.0 P=4682.8 D=71.0188 E=-19.53 H= -7.32 S=-0.096 Q=0.00
delta H | -7 | BTU | constS |  | O2 T= 179.4 P= 492.9 D=68.7528 E=-19.75 H=-18.42 S=-0.096 Q=-1.00
Pressure Ratio | 9.5 |  | Outlet |  | O2 T= 189.3 P= 492.9 D=66.9507 E=-15.69 H=-14.33 S=-0.074 Q=-0.00
Turbine Fluid Summary:Fuel Turbine
Fuel Turbine: hp=76058.6 wdot=169.392 MR=0.970 dH=-317.6 Prat=1.504 eff=0.83
Inlet :O2¦H2¦ T=1984.6 P=5661.6 D=1.0558 H=-538.47 S=7.879 Cp=1.929 gam=1.350 MR=0.97
constS:O2¦H2¦ T=1783.5 P=3764.4 D=0.7811 H=-922.88 S=7.879 Cp=1.896 gam=1.358 MR=0.97
Outlet:O2¦H2¦ T=1818.7 P=3764.4 D=0.7660 H=-856.11 S=7.916 Cp=1.902 gam=1.357 MR=0.97
(Simplified Frozen Inlet Gamma Cp Calculation, SFIGC)
(Isentropic dHsfigc=384.53 dHactual=384.41) or 1.000 times actual dH)
(Isentropic dTsfigc=199.4 dTactual=201.0) or 0.992 times actual dH)
Turbine Design Summary:Fuel Turbine
RPM | 36600 | rpm | Efficiency | 0.826 | (-)
Number of Stages | 2 | (-) | Calc'd Eff | 0.831 | (-)
Inlet Vel (0.3M) | 1737.4 | ft/sec | Admission Fraction | 1 | (-)
Outlet Vel (0.3M) | 1667.3 | ft/sec | Package Diameter | 14.8 | in
Sonic Inlet Velocity | 5791.4 | ft/sec | Package Length | 9.9 | in
Sonic Outlet Vel | 5557.6 | ft/sec | Turbine Weight | 95.019 | lbm
Czero | 4392.5 | ft/sec | Turbine Volume | 1706.862 | cuin
U / Czero | 0.36 | (-) | Gross Matl Fraction | 0.278 | (-)
Tangent Velocity | 1581.3 | ft/sec | Thermo HP(eff) | 76058.6 | hp
Annulus Area | 21.2 | sqin | Mtl Design Strength | 50959 | psi
Mean Diameter | 9.902 | in | MAR247 10hr Strength | 106481 | psi
Tip Diameter | 10.583 | in | Ann Area * (RPM^2) | 28390000000 | in^2rpm^2
Inlet Diameter | 4.11 | in | Gas Inlet Temp | 1984.6 | degR
Outlet Diameter | 4.93 | in | Gas Relative Temp | 1892.5 | degR
Blade Height | 0.681 | in | Gas Outlet Temp | 1818.7 | degR
Turbine RPM Limit Summary:Fuel Turbine
OVERALL RPM LIMIT | 43584 | RPM
Turbine Fluid Summary:Ox Turbine
Ox Turbine: hp=28816.9 wdot=68.612 MR=0.668 dH=-297.1 Prat=1.506 eff=0.88
Inlet :O2¦H2¦ T=1476.4 P=5612.4 D=1.1913 H=-609.96 S=8.427 Cp=2.164 gam=1.375 MR=0.67
constS:O2¦H2¦ T=1319.6 P=3726.7 D=0.8850 H=-947.86 S=8.427 Cp=2.147 gam=1.380 MR=0.67
Outlet:O2¦H2¦ T=1338.6 P=3726.7 D=0.8725 H=-907.08 S=8.458 Cp=2.149 gam=1.379 MR=0.67
(Simplified Frozen Inlet Gamma Cp Calculation, SFIGC)
(Isentropic dHsfigc=337.96 dHactual=337.89) or 1.000 times actual dH)
(Isentropic dTsfigc=156.1 dTactual=156.8) or 0.996 times actual dH)
Turbine Design Summary:Ox Turbine
RPM | 29861 | rpm | Efficiency | 0.879 | (-)
Number of Stages | 2 | (-) | Calc'd Eff | 0.791 | (-)
Inlet Vel (0.3M) | 1643.6 | ft/sec | Admission Fraction | 0.75 | (-)
Outlet Vel (0.3M) | 1567.2 | ft/sec | Package Diameter | 16.3 | in
Sonic Inlet Velocity | 5478.7 | ft/sec | Package Length | 10.6 | in
Sonic Outlet Vel | 5224 | ft/sec | Turbine Weight | 120.054 | lbm
Czero | 4118.2 | ft/sec | Turbine Volume | 2226.768 | cuin
U / Czero | 0.36 | (-) | Gross Matl Fraction | 0.27 | (-)
Tangent Velocity | 1482.5 | ft/sec | Thermo HP(eff) | 28816.9 | hp
Annulus Area | 8.04 | sqin | Mtl Design Strength | 91034 | psi
Mean Diameter | 11.379 | in | MAR247 10hr Strength | 190221 | psi
Tip Diameter | 11.679 | in | Ann Area * (RPM^2) | 7169000000 | in^2rpm^2
Inlet Diameter | 2.53 | in | Gas Inlet Temp | 1476.4 | degR
Outlet Diameter | 3.03 | in | Gas Relative Temp | 1399.9 | degR
Blade Height | 0.3 | in | Gas Outlet Temp | 1338.6 | degR
Turbine RPM Limit Summary:Ox Turbine
OVERALL RPM LIMIT | 70894 | RPM

## schematic
Sun May 06 13:37:55 2018
SSME 109% Power Level
HX
HX
HX
HX
HX
HX
HX
HX
HX
HX
1
1
1
1
2
2
3
3
3
3
4
4
5
5
6
6
7
7
8
8
8
8
9
9
10
10
11
11
11
11
12
12
13
13
13
13
14
14
14
14
15
15
16
16
17
17
18
18
19
19
19
19
20
20
20
20
21
21
22
22
22
22
23
23
24
24
25
25
26
26
27
27
28
28
29
29
30
30
31
31
1
3
8
11
13
14
19
20
22
1 P 30.0 T 37.0 W 160.7
2 P 300.0 T 40.9 W 160.7
3 P 297.0 T 40.9 W 160.7
4 P 7156.3 T 99.1 W 160.7
5 P 6261.8 T 282.6 W 160.7
6 P 6253.5 T 282.9 W 85.98
7 P 5284.9 T 462.7 W 33.58
8 P 4096.8 T 447.4 W 33.58
9 P 4055.9 T 447.5 W 33.58
10 P 6199.2 T 282.9 W 41.13
11 P 100.0 T 164.0 W 964.1
12 P 463.0 T 170.0 W 1157
13 P 458.4 T 170.0 W 1157
14 P 4730.1 T 194.5 W 1157
15 P 8132.2 T 208.6 W 110.9
16 P 8050.9 T 208.9 W 110.9
17 P 6253.5 T 217.2 W 83.41
18 P 6199.2 T 217.2 W 27.48
19 P 4682.8 T 194.7 W 192.8
20 P 5703.3 T 1984.6 W 169.4
21 P 5653.8 T 1476.4 W 68.61
22 P 3265.0 T 6594.4 W 1125
23 P 3764.4 T 1818.7 W 169.4
24 P 3726.7 T 1338.6 W 68.61
25 P 3726.7 T 1172.2 W 203
26 P 3265.0 T 6542.7 W 1125
27 P 3265.0 T 6530.6 W 1125