## diagram
Loop 19 |  |  |  | Methane Expander Cycle Engine
Sun May 06 14:26:20 2018
|  | Node |  | Constrain | Goal | Value | Vary | Value
|  | Turbine Inlet |  | hpRat | 1.02 | 1.02 | Prat | 1.4413
|  | Turbine Inlet |  | effRat | 1 | 1 | eff | 0.73683
|  | Turbine Inlet |  | rpmRat | 1 | 1 | rpm | 365309.2769
|  | Main Pump Disch |  | effRat | 1 | 1 | eff | 0.61562
|  | Main Pump Disch |  | rpmRat | 1 | 1 | rpm | 145225.835
|  | Main Pump Disch |  | effRat | 1 | 1 | eff | 0.65155
|  | Main Pump Disch |  | rpmRat | 1 | 1 | rpm | 55945.7225
| 1) Fuel Tank |  | 1) Fuel BP |  | 6) Main TCA |  | 2) Ox BP |  | 3) Ox Tank
| 202.0 T | 26.33 D | 40.0 dP | 0.4262 dH | 6087.2 T | 0.1236 D | 46.0 dP | 0.172 dH | 160.0 T | 71.65 D
| 40.0 P | 0.94 H | 2.2 hp | 3.571 wd | 400.0 P | -677.6 H | 2.9 hp | 11.79 wd | 21.0 P | -58.31 H
| 3.571 wI | 3.571 wO | CH4 |  | 3 MR | 14.29 wO | O2 |  | 11.79 wI | 11.79 wO
| CH4 |  | 3) Turbine |  | (O2/CH4) |  | 5) Ox Pump |  | O2
| 2) Fuel BP Discharge |  | 1.441 PR | -22.29 dH | 12) Main Cham/Nozzle |  | 438.3 dP | 1.736 dH | 4) Ox BP Discharge
| 202.3 T | 26.33 D | 93.8 hp | 2.976 wd | 6026.9 T | 0.1255 D | 28.9 hp | 11.79 wd | 160.2 T | 71.65 D
| 80.0 P | 1.366 H | CH4 |  | 400.0 P | -774.6 H | O2 |  | 67.0 P | -58.14 H
| 3.571 wI | 3.571 wO | 4) Fuel Pump |  | 14.29 wI | 14.29 wO | 6) Ox tca Line |  | 11.79 wI | 11.79 wO
| CH4 |  | 1010.4 dP | 11.49 dH | (O2/CH4) |  | 25.3 dP | 0.00 dH | O2
| 5) Turbine Outlet |  | 58.0 hp | 3.571 wd | 11) Main Nozzle |  | 0.05 fP | 11.79 wd | 9) Main Pump Disch
| 669.6 T | 1.153 D | CH4 |  | 0.0 dP | 0.00 dH | O2 |  | 162.8 T | 71.62 D
| 505.3 P | 456.1 H | 7) Pump Disch Line |  | 0 fP | 14.29 wd |  |  | 505.3 P | -56.41 H
| 2.976 wI | 2.976 wO | 54.5 dP | 0.00 dH | (O2/CH4) |  |  |  | 11.79 wI | 11.79 wO
| CH4 |  | 0.05 fP | 2.976 wd |  |  |  |  | O2
| 7) Turbine Inlet |  | CH4
| 711.6 T | 1.563 D | 8) Regen Jacket
| 728.2 P | 478.4 H | 269.3 dP | 465.53 dH
| 2.976 wI | 2.976 wO | 0.26 fP | 2.976 wd
| CH4 |  | CH4
| 8) Main Pump Disch |  | 9) Turbine Inlet Line
| 210.9 T | 26.31 D | 38.3 dP | 0.00 dH
| 1090.4 P | 12.86 H | 0.05 fP | 2.976 wd
| 3.571 wI | 3.571 wO | CH4
| CH4 |  | 10) Turbine to TCA
| 10) Regen Inlet |  | 25.3 dP | 0.00 dH
| 211.2 T | 26.27 D | 0.05 fP | 2.976 wd
| 1035.9 P | 12.86 H | CH4
| 2.976 wI | 2.976 wO | 12) Regen Bypass to TCA
| CH4 |  | 585.1 dP | 0.00 dH
| 11) Regen Outlet |  | 0.05 fP | 0.5952 wd
| 712.6 T | 1.644 D | CH4
| 766.5 P | 478.4 H | 13) Fuel tca Line
| 2.976 wI | 2.976 wO | 25.3 dP | 0.00 dH
| CH4 |  | 0.05 fP | 0.5952 wd
| 13) TCA Inlet |  | CH4
| 213.9 T | 25.92 D
| 505.3 P | 12.86 H
| 0.5952 wI | 0.5952 wO
CH4

## propSum
Sun May 06 14:26:20 2018
Methane Expander Cycle Engine
Fuel Nodes
Name | T, degR | P, psia | D, lb/cuft | H, BTU/lb | S, BUT/lb R
1) Fuel Tank | 202 | 40 | 26.3263 | 0.94004 | 0.0037826
2) Fuel BP Discharge | 202.3061 | 80 | 26.3272 | 1.3663 | 0.0044992
5) Turbine Outlet | 669.6246 | 505.2632 | 1.1533 | 456.0917 | 1.2688
7) Turbine Inlet | 711.6471 | 728.2168 | 1.5627 | 478.385 | 1.2568
8) Main Pump Disch | 210.942 | 1090.3897 | 26.3059 | 12.8582 | 0.025712
10) Regen Inlet | 211.2291 | 1035.8702 | 26.2706 | 12.8582 | 0.027531
11) Regen Outlet | 712.6258 | 766.544 | 1.6438 | 478.385 | 1.2506
13) TCA Inlet | 213.944 | 505.2632 | 25.9156 | 12.8582 | 0.045242
Ox Nodes
Name | T, degR | P, psia | D, lb/cuft | H, BTU/lb | S, BUT/lb R
3) Ox Tank | 160 | 21 | 71.65 | -58.3148 | 0.6972
4) Ox BP Discharge | 160.2435 | 67 | 71.6511 | -58.1427 | 0.69753
9) Main Pump Disch | 162.8076 | 505.2632 | 71.6228 | -56.4071 | 0.70126
Hot Gas Nodes
Name | T, degR | P, psia | D, lb/cuft | H, BTU/lb | S, BUT/lb R | MR | gamma
6) Main TCA | 6087.2069 | 400 | 0.12361 | -677.6043 | 3.1108 | 3 | 1.1337
12) Main Cham/Nozzle | 6026.9351 | 400 | 0.12554 | -774.5891 | 3.0948 | 3 | 1.1343
Fuel Devices
Name |  | T, degR | P, psia | D, lb/cuft | H, BTU/lb | S, BUT/lb R
1) Fuel BP | inlet | 202 | 40 | 26.3263 | 0.94004 | 0.0037826
| isentropic | 202.1319 | 80 | 26.336 | 1.2213 | 0.0037826
| outlet | 202.3061 | 80 | 26.3272 | 1.3663 | 0.0044992
3) Turbine | inlet | 711.6471 | 728.2168 | 1.5627 | 478.385 | 1.2568
| outlet | 669.6246 | 505.2632 | 1.1533 | 456.0917 | 1.2688
4) Fuel Pump | inlet | 202.3061 | 80 | 26.3272 | 1.3663 | 0.0044992
| isentropic | 205.5486 | 1090.3897 | 26.5628 | 8.4409 | 0.0044992
| outlet | 210.942 | 1090.3897 | 26.3059 | 12.8582 | 0.025712
7) Pump Disch Line | inlet | 210.942 | 1090.3897 | 26.3059 | 12.8582 | 0.025712
| outlet | 211.2291 | 1035.8702 | 26.2706 | 12.8582 | 0.027531
8) Regen Jacket | inlet | 211.2291 | 1035.8702 | 26.2706 | 12.8582 | 0.027531
| outlet | 712.6258 | 766.544 | 1.6438 | 478.385 | 1.2506
9) Turbine Inlet Line | inlet | 712.6258 | 766.544 | 1.6438 | 478.385 | 1.2506
| outlet | 711.6471 | 728.2168 | 1.5627 | 478.385 | 1.2568
10) Turbine to TCA | inlet | 669.6246 | 505.2632 | 1.1533 | 456.0917 | 1.2688
| outlet | 668.8391 | 480 | 1.0959 | 456.0917 | 1.275
12) Regen Bypass to TCA | inlet | 210.942 | 1090.3897 | 26.3059 | 12.8582 | 0.025712
| outlet | 213.944 | 505.2632 | 25.9156 | 12.8582 | 0.045242
13) Fuel tca Line | inlet | 213.944 | 505.2632 | 25.9156 | 12.8582 | 0.045242
| outlet | 214.0694 | 480 | 25.8982 | 12.8582 | 0.046086
Ox Devices
Name |  | T, degR | P, psia | D, lb/cuft | H, BTU/lb | S, BUT/lb R
2) Ox BP | inlet | 160 | 21 | 71.65 | -58.3148 | 0.6972
| isentropic | 160.1123 | 67 | 71.6736 | -58.1959 | 0.6972
| outlet | 160.2435 | 67 | 71.6511 | -58.1427 | 0.69753
5) Ox Pump | inlet | 160.2435 | 67 | 71.6511 | -58.1427 | 0.69753
| isentropic | 161.3037 | 505.2632 | 71.8738 | -57.0119 | 0.69753
| outlet | 162.8076 | 505.2632 | 71.6228 | -56.4071 | 0.70126
6) Ox tca Line | inlet | 162.8076 | 505.2632 | 71.6228 | -56.4071 | 0.70126
| outlet | 162.908 | 480 | 71.5827 | -56.4071 | 0.70166
Hot Gas Devices
Name |  | T, degR | P, psia | D, lb/cuft | H, BTU/lb | S, BUT/lb R | MR | gamma
11) Main Nozzle | inlet | 6087.2069 | 400 | 0.12361 | -677.6043 | 3.1108 | 3 | 1.1337
| outlet | 6026.9351 | 400 | 0.12554 | -774.5891 | 3.0948 | 3 | 1.1343

## wdotSum
Sun May 06 14:26:20 2018
Methane Expander Cycle Engine
Fuel Nodes
Name | wdIn, lb/s | wdOut, lb/s
1) Fuel Tank | 3.5714 | 3.5714
2) Fuel BP Discharge | 3.5714 | 3.5714
5) Turbine Outlet | 2.9762 | 2.9762
7) Turbine Inlet | 2.9762 | 2.9762
8) Main Pump Disch | 3.5714 | 3.5714
10) Regen Inlet | 2.9762 | 2.9762
11) Regen Outlet | 2.9762 | 2.9762
13) TCA Inlet | 0.59524 | 0.59524
Ox Nodes
Name | wdIn, lb/s | wdOut, lb/s
3) Ox Tank | 11.7857 | 11.7857
4) Ox BP Discharge | 11.7857 | 11.7857
9) Main Pump Disch | 11.7857 | 11.7857
Hot Gas Nodes
Name | wdIn, lb/s | wdOut, lb/s
6) Main TCA | 14.2857 | 14.2857
12) Main Cham/Nozzle | 14.2857 | 14.2857
Fuel Devices
Name | wdIn, lb/s | wdOut, lb/s | dH, BTU/lb
1) Fuel BP | 3.5714 | 3.5714 | 0.42621 | 2.1518 | hp
3) Turbine | 2.9762 | 2.9762 | -22.2933 | 93.7908 | hp
4) Fuel Pump | 3.5714 | 3.5714 | 11.4919 | 58.0176 | hp
7) Pump Disch Line | 2.9762 | 2.9762 | 0
8) Regen Jacket | 2.9762 | 2.9762 | 465.5269
9) Turbine Inlet Line | 2.9762 | 2.9762 | 0
10) Turbine to TCA | 2.9762 | 2.9762 | 0
12) Regen Bypass to TCA | 0.59524 | 0.59524 | 0
13) Fuel tca Line | 0.59524 | 0.59524 | 0
Ox Devices
Name | wdIn, lb/s | wdOut, lb/s | dH, BTU/lb
2) Ox BP | 11.7857 | 11.7857 | 0.17202 | 2.8658 | hp
5) Ox Pump | 11.7857 | 11.7857 | 1.7357 | 28.9166 | hp
6) Ox tca Line | 11.7857 | 10.7143 | 0
Hot Gas Devices
Name | wdIn, lb/s | wdOut, lb/s | dH, BTU/lb
11) Main Nozzle | 14.2857 | 14.2857 | 7.0372e-11

## pump_Sum
Sun May 06 14:26:20 2018
Methane Expander Cycle Engine
Pump Summary
Pump Fluid Summary:Fuel BP
Fuel BP: hp=2.2 wdot=3.571 dH=0.4 dP=40.0 eff=0.66
Inlet :CH4 T= 202.0 P= 40.0 D=26.3263 E= 0.66 H= 0.94 S=0.004 Q=-0.00
constS:CH4 T= 202.1 P= 80.0 D=26.3360 E= 0.66 H= 1.22 S=0.004 Q=-0.22
Outlet:CH4 T= 202.3 P= 80.0 D=26.3272 E= 0.80 H= 1.37 S=0.004 Q=-0.00
Pump Design Summary:Fuel BP
RPM | 35000 | rpm | Mass Flowrate | 3.57 | lbm/sec
Specific Speed | 4800.8 | (-) | Volumetric Flowrate | 60.89 | gpm
Suction Spec Speed | 6908.6 | (-) | Fluid NPSP | 24.6 | psi
Efficiency | 0.66 | (-) | Fluid NPSH | 134.7 | ft
Calc'd Eff | 0.66 | (-) | Impeller Tip Speed | 148.1 | ft/sec
Weight Multiplier | 1 | (-) | Inducer Tip Speed | 183.7 | ft/sec
Pump Weight | 0.712 | lbm | SHAFT Design Stress | 40000 | psi
Pump Volume | 2.678 | cuin | min SHAFT Diam | 2.007 | mm
Number of Stages | 1 | (-) | DN of SHAFT | 70245 | mm RPM
Total Pump Head | 218.8 | ft | DN limit of SHAFT | 1500000 | mm RPM
Head per Stage | 218.8 | ft | Inlet Diameter | 1.2 | in
Thermo HP (eff) | 2.2 | hp | Outlet Diameter | 1.26 | in
Head HP (calcEff) | 2.2 | hp | Pump Diameter | 1.7 | in
Average Density | 26.327 | lb/cuft | Pump Length | 1.5 | in
Pump RPM Limit Summary:Fuel BP
OVERALL RPM LIMIT | 36452 | rpm
Suction SpSpeed Limit | 101324 | rpm | (for Max SSS= | 20000 | )
Specific Speed Limit | 36452 | rpm | (for Max SS= | 5000 | )
Impeller Tip Speed Limit | 496373 | rpm | (for v Impeller Tip= | 2100 | fps)
Inducer Tip Speed Limit | 222001 | rpm | (for v Inducer Tip= | 1165 | fps)
DN Limit | 3451941 | rpm | (for DN Limit= | 1500000 | )
Pump Fluid Summary:Ox BP
Ox BP: hp=2.9 wdot=11.786 dH=0.2 dP=46.0 eff=0.69
Inlet :O2 T= 160.0 P= 21.0 D=71.6500 E=-58.37 H=-58.31 S=0.697 Q=-0.00
constS:O2 T= 160.1 P= 67.0 D=71.6736 E=-58.37 H=-58.20 S=0.697 Q=-0.18
Outlet:O2 T= 160.2 P= 67.0 D=71.6511 E=-58.32 H=-58.14 S=0.698 Q=-0.00
Pump Design Summary:Ox BP
RPM | 17000 | rpm | Mass Flowrate | 11.79 | lbm/sec
Specific Speed | 4899.3 | (-) | Volumetric Flowrate | 73.83 | gpm
Suction Spec Speed | 17862 | (-) | Fluid NPSP | 8.2 | psi
Efficiency | 0.691 | (-) | Fluid NPSH | 16.5 | ft
Calc'd Eff | 0.691 | (-) | Impeller Tip Speed | 96.6 | ft/sec
Weight Multiplier | 1 | (-) | Inducer Tip Speed | 121 | ft/sec
Pump Weight | 1.416 | lbm | SHAFT Design Stress | 40000 | psi
Pump Volume | 6.052 | cuin | min SHAFT Diam | 2.809 | mm
Number of Stages | 1 | (-) | DN of SHAFT | 47755 | mm RPM
Total Pump Head | 92.4 | ft | DN limit of SHAFT | 1500000 | mm RPM
Head per Stage | 92.4 | ft | Inlet Diameter | 1.63 | in
Thermo HP (eff) | 2.9 | hp | Outlet Diameter | 1.73 | in
Head HP (calcEff) | 2.9 | hp | Pump Diameter | 2.3 | in
Average Density | 71.651 | lb/cuft | Pump Length | 1.8 | in
Pump RPM Limit Summary:Ox BP
OVERALL RPM LIMIT | 17349 | rpm
Suction SpSpeed Limit | 19035 | rpm | (for Max SSS= | 20000 | )
Specific Speed Limit | 17349 | rpm | (for Max SS= | 5000 | )
Impeller Tip Speed Limit | 369632 | rpm | (for v Impeller Tip= | 2100 | fps)
Inducer Tip Speed Limit | 163651 | rpm | (for v Inducer Tip= | 1165 | fps)
DN Limit | 2991133 | rpm | (for DN Limit= | 1500000 | )
Pump Fluid Summary:Fuel Pump
Fuel Pump: hp=58.0 wdot=3.571 dH=11.5 dP=1010.4 eff=0.62
Inlet :CH4 T= 202.3 P= 80.0 D=26.3272 E= 0.80 H= 1.37 S=0.004 Q=-0.00
constS:CH4 T= 205.5 P=1090.4 D=26.5628 E= 0.84 H= 8.44 S=0.004 Q=-998.00
Outlet:CH4 T= 210.9 P=1090.4 D=26.3059 E= 5.18 H= 12.86 S=0.026 Q=-0.00
Pump Design Summary:Fuel Pump
RPM | 145225.8 | rpm | Mass Flowrate | 3.57 | lbm/sec
Specific Speed | 5000 | (-) | Volumetric Flowrate | 60.91 | gpm
Suction Spec Speed | 13934.7 | (-) | Fluid NPSP | 64.4 | psi
Efficiency | 0.616 | (-) | Fluid NPSH | 352.4 | ft
Calc'd Eff | 0.616 | (-) | Impeller Tip Speed | 374.7 | ft/sec
Weight Multiplier | 1 | (-) | Inducer Tip Speed | 474.3 | ft/sec
Pump Weight | 0.516 | lbm | SHAFT Design Stress | 40000 | psi
Pump Volume | 1.941 | cuin | min SHAFT Diam | 3.751 | mm
Number of Stages | 4 | (-) | DN of SHAFT | 544765 | mm RPM
Total Pump Head | 5528.7 | ft | DN limit of SHAFT | 1500000 | mm RPM
Head per Stage | 1382.2 | ft | Inlet Diameter | 0.75 | in
Thermo HP (eff) | 58 | hp | Outlet Diameter | 0.57 | in
Head HP (calcEff) | 58.3 | hp | Pump Diameter | 1 | in
Average Density | 26.317 | lb/cuft | Pump Length | 2 | in
Pump RPM Limit Summary:Fuel Pump
OVERALL RPM LIMIT | 145226 | rpm
Suction SpSpeed Limit | 208438 | rpm | (for Max SSS= | 20000 | )
Specific Speed Limit | 145226 | rpm | (for Max SS= | 5000 | )
Impeller Tip Speed Limit | 813824 | rpm | (for v Impeller Tip= | 2100 | fps)
Inducer Tip Speed Limit | 356690 | rpm | (for v Inducer Tip= | 1165 | fps)
DN Limit | 663208 | rpm | (for DN Limit= | 1500000 | )
Pump Fluid Summary:Ox Pump
Ox Pump: hp=28.9 wdot=11.786 dH=1.7 dP=438.3 eff=0.65
Inlet :O2 T= 160.2 P= 67.0 D=71.6511 E=-58.32 H=-58.14 S=0.698 Q=-0.00
constS:O2 T= 161.3 P= 505.3 D=71.8738 E=-58.31 H=-57.01 S=0.698 Q=-1.30
Outlet:O2 T= 162.8 P= 505.3 D=71.6228 E=-57.71 H=-56.41 S=0.701 Q=-0.00
Pump Design Summary:Ox Pump
RPM | 55945.7 | rpm | Mass Flowrate | 11.79 | lbm/sec
Specific Speed | 5000 | (-) | Volumetric Flowrate | 73.84 | gpm
Suction Spec Speed | 14293.7 | (-) | Fluid NPSP | 54 | psi
Efficiency | 0.652 | (-) | Fluid NPSH | 108.6 | ft
Calc'd Eff | 0.652 | (-) | Impeller Tip Speed | 211.6 | ft/sec
Weight Multiplier | 1 | (-) | Inducer Tip Speed | 267.8 | ft/sec
Pump Weight | 0.687 | lbm | SHAFT Design Stress | 40000 | psi
Pump Volume | 2.582 | cuin | min SHAFT Diam | 4.083 | mm
Number of Stages | 2 | (-) | DN of SHAFT | 228435 | mm RPM
Total Pump Head | 881 | ft | DN limit of SHAFT | 1500000 | mm RPM
Head per Stage | 440.5 | ft | Inlet Diameter | 1.1 | in
Thermo HP (eff) | 28.9 | hp | Outlet Diameter | 0.99 | in
Head HP (calcEff) | 29 | hp | Pump Diameter | 1.5 | in
Average Density | 71.637 | lb/cuft | Pump Length | 1.8 | in
Pump RPM Limit Summary:Ox Pump
OVERALL RPM LIMIT | 55946 | rpm
Suction SpSpeed Limit | 78280 | rpm | (for Max SSS= | 20000 | )
Specific Speed Limit | 55946 | rpm | (for Max SS= | 5000 | )
Impeller Tip Speed Limit | 555354 | rpm | (for v Impeller Tip= | 2100 | fps)
Inducer Tip Speed Limit | 243405 | rpm | (for v Inducer Tip= | 1165 | fps)
DN Limit | 940896 | rpm | (for DN Limit= | 1500000 | )

## turbine_Sum
Sun May 06 14:26:20 2018
Methane Expander Cycle Engine
Turbine Summary
Turbine Fluid Summary:Turbine
Turbine: hp=93.8 wdot=2.976 dH=-22.3 Prat=1.441 eff=0.74
Inlet :CH4 T= 711.6 P= 728.2 D=1.5627 E=392.09 H=478.39 S=1.257 Q=999.00
constS:CH4 T= 656.5 P= 505.3 D=1.1791 E=368.78 H=448.13 S=1.257 Q=999.00
Outlet:CH4 T= 669.6 P= 505.3 D=1.1533 E=374.96 H=456.09 S=1.269 Q=999.00
(Simplified Frozen Inlet Gamma Cp Calculation, SFIGC)
(Isentropic dHsfigc=38.42 dHactual=30.26) or 1.270 times actual dH)
(Isentropic dTsfigc=60.4 dTactual=55.1) or 1.096 times actual dH)
Turbine Design Summary:Turbine
RPM | 365309.3 | rpm | Efficiency | 0.737 | (-)
Number of Stages | 1 | (-) | Calc'd Eff | 0.737 | (-)
Inlet Vel (0.3M) | 502.2 | ft/sec | Admission Fraction | 1 | (-)
Outlet Vel (0.3M) | 486.3 | ft/sec | Package Diameter | 1.8 | in
Sonic Inlet Velocity | 1674 | ft/sec | Package Length | 1.8 | in
Sonic Outlet Vel | 1621.1 | ft/sec | Turbine Weight | 0.877 | lbm
Czero | 1232.3 | ft/sec | Turbine Volume | 4.618 | cuin
U / Czero | 0.36 | (-) | Gross Matl Fraction | 0.95 | (-)
Tangent Velocity | 443.6 | ft/sec | Thermo HP(eff) | 93.8 | hp
Annulus Area | 0.88 | sqin | Mtl Design Strength | 148925 | psi
Mean Diameter | 0.278 | in | MAR247 10hr Strength | 311186 | psi
Tip Diameter | 1.287 | in | Ann Area * (RPM^2) | 117700000000 | in^2rpm^2
Inlet Diameter | 0.83 | in | Gas Inlet Temp | 711.6 | degR
Outlet Diameter | 0.99 | in | Gas Relative Temp | 688.3 | degR
Blade Height | 1.008 | in | Gas Outlet Temp | 669.6 | degR
Turbine RPM Limit Summary:Turbine
OVERALL RPM LIMIT | 365309 | RPM

## schematic
Sun May 06 14:26:20 2018
Methane Expander Cycle Engine
HX
HX
HX
HX
HX
HX
1
1
1
1
2
2
2
2
3
3
3
3
4
4
4
4
5
5
5
5
6
6
7
7
8
8
9
9
10
10
11
11
12
12
13
13
1
2
3
4
5
1 P 40.0 T 202.0 W 3.571
2 P 80.0 T 202.3 W 3.571
3 P 21.0 T 160.0 W 11.79
4 P 67.0 T 160.2 W 11.79
5 P 505.3 T 669.6 W 2.976
6 P 400.0 T 6087.2 W 14.29
7 P 728.2 T 711.6 W 2.976
8 P 1090.4 T 210.9 W 3.571
9 P 505.3 T 162.8 W 11.79
10 P 1035.9 T 211.2 W 2.976
11 P 766.5 T 712.6 W 2.976
12 P 400.0 T 6026.9 W 14.29
13 P 505.3 T 213.9 W 0.5952